## Worksheet Instructions
Worksheet Instruction
Intended Use
This document is used as a worksheet for D9050 Cartridge Seal Integrity Vacuum Test Procedure to record the seal integrity data for reagent-on-board cartridges.
Description
Operator fills in cartridge ID, initial and final weight values in cells H3:J44.
Formula in cells K3:K44 calculate the weight difference if there is a final weight. There is conditional formatting in these cells to turn the text body red if the weight loss exceeds the limit of 15 mg.
Formula in cells L3:L44 indicate PASS/FAIL for appropriate conditions. Lack of data causes this cell to be blank. Conditional formatting is used to turn this text bold green or red for PASS and FAIL respectively.
Operator selects Observation for STF characterization from the drop-down list if a sample fails for weight loss.
For Production Order (PO) with multiple batches, enter all batch numbers on the worksheet.
Naming Instructions
Cepheid US Sites: | Sample Naming as follows: Bag#_Sample/Replacement_Sample#Lid Laser Cut Pattern (for example 1_S_01+ OR 2_R_05X) unless otherwise specified per D12547 BOM.
Sample Type for Xpert® Check should be entered as Sample/Replacement (for example 1_S_01+ or 2_R_05X)
Solna: | Sample Naming as follows: Bag#_Sample Type_Sample# (for example 1_1_01 OR 2_0_05) unless otherwise specified per D12547 BOM.
Sample Type for XpertCheck should be entered as Zero (for example 1_0_01 or 2_0_05)
Assay List |  |  | ROBAL |  | (Characterization) Observation
| Breast Cancer |  |  | ROBAL-001 |  | Broken Chimney
| BCR-ABL |  |  | ROBAL-002 |  | Film Seal (Leak)
| Bladder Cancer |  |  | ROBAL-003 |  | Lid Weld (Leak)
| Carba-R |  |  | ROBAL-004 |  | Unknown Leakage
| C. Diff |  |  | ROBAL-005 |  | Lid Outer Wall Blowout
| CTNG and Xpress CT/NG |  |  | ROBAL-006 |  | Other Damage
| Ebola |  |  | ROBAL-007
| FIIFV/Hemosil |  |  | ROBAL-008
| FlexCart-01 |  |  | ROBAL-009
| FlexCart-02 |  |  | ROBAL-010
| FlexCart-05 |  |  | ROBAL-011
| Flu |  |  | ROBAL-012
| GBS |  |  | ROBAL-013
| HBV |  |  | ROBAL-014
| HCV |  |  | ROBAL-015
| HIV |  |  | Jidoka-001
| HPV |  |  | Jidoka-002
| Monkeypox |  |  | NJB ROBAL 001
| MRSA |  |  | NJ-PL01
| MTB |  |  | NJ-PL02
| Norovirus |  |  | NJ-PL03
| PA |  |  | NJ-PL04
| SARS CoV2 |  |  | NJ-PL05
| Xpress CoV-2 plus |  |  | NJ-PL06
| SARS CoV2 Flu/RSV |  |  | NJ-PL07
| SARS CoV2 Flu/RSV XC |  |  | NJ-PL08
| Xpress CoV-2/Flu/RSV plus |  |  | NJ-PL09
| SA Comp |  |  | NJ-PL10
| Strep A |  |  | NJ-PL11
| TV |  |  | NJ-PL12
| Xpert Xpress MVP |  |  | ROBAL-016
| Xpert NPM1 Mutation |  |  | ROBAL-017
| LCE009 Xpress SARS-CoV-2 plus |  |  | ROBAL-018
| Van A |  |  | ROBAL-019
Xpert Check
Xpert Respiratory Panel
Xpert E-RP
Xpert GI Panel
Xpert PML-RARA RUO
LCE010 Xpress CoV-2/Flu/RSV plus
Xpert TAP Panel
ProCart-01
Xpert Hemorrhagic Fever
Document Revision History
Rev. | Effective: | Description of changes
AU | Current | Add Hemorrhagic Fever to worksheet.
AT | 2025-06-25 | 1.) Add missing ROBALs to the worksheet; R16, R17, R18, R19. 2.) Add ProCart-01 to dropdown menu for product launch.
AR | 2025-04-21 | Updated Signature field throughout all Datasheets
AP | 2025-03-20 | Adding Xpert TAP Panel and its corresponding weight loss specification.

## Datasheet (1)
Part Number | Batch Number(s) | ROBAL | Cartridge ID | Initial Weight (mg) | Final Weight (mg) | Weight Loss (mg) | Weight Loss Pass/Fail | Observation
700-5702 | 1001506040 | ROBAL-006
|  |  | 01_0_01 | 37099.5 | 37099.5 | 0 | PASS | NA
Cartridge Number (LSP) | NOTE - All weight measurements should be done in "mg" and recorded in "mg". |  | 01_0_02 | 37564.9 | 37563.3 | 1.6 | PASS | NA
92302
|  |  | 01_0_03 | 37195.8 | 37192.2 | 3.6 | PASS | NA
PO Number | Assay Family | Weight Loss Spec | 01_0_04 | 37359.8 | 37359 | 0.8 | PASS | NA
1110580 | MTB | 100
|  |  | 01_0_05 | 37117 | 37115.7 | 1.3 | PASS | NA
Balance ID Number | Balance Cal Due Date |  | 01_0_06 | 37042.2 | 37042.8 | -0.6 | PASS | NA
SCLSYS01, 003070 | Apr-26
|  |  | 01_0_07 | 37452.2 | 37453.5 | -1.3 | PASS | NA
|  |  | 01_0_08 | 37055.7 | 33197.2 | 3858.5 | FAIL | Lid Weld (Leak)
Vacuum Oven ID Number | Vacuum Oven Cal Due Date |  | 01_0_09 | 37226 | 37227.5 | -1.5 | PASS | NA
003478, 003298 | Jun-26
|  |  | 01_0_10 | 37202.3 | 37201.5 | 0.8 | PASS | NA
|  |  | 02_0_01 | 37496.5 | 37495.8 | 0.7 | PASS | NA
Timer ID Number | Timer Cal Due Date
Nr. 18, Nr. 19 | Mar-26 |  | 02_0_02 | 37629 | 37628.6 | 0.4 | PASS | NA
|  |  | 02_0_03 | 37335.6 | 37334.3 | 1.3 | PASS | NA
Configuration of Cartridge Lid with Chamber Identification |  |  | 02_0_04 | 37491.2 | 37491.2 | 0 | PASS | NA
|  |  | 02_0_05 | 37201.8 | 37201.4 | 0.4 | PASS | NA
|  |  | 02_0_06 | 37209.4 | 37208 | 1.4 | PASS | NA
|  |  | 02_0_07 | 37429.5 | 37427.5 | 2 | PASS | NA
|  |  | 02_0_08 | 37556.5 | 37553.9 | 2.6 | PASS | NA
|  |  | 02_0_09 | 37438.3 | 37438.3 | 0 | PASS | Broken Chimney
|  |  | 02_0_10 | 37411.1 | 37410.6 | 0.5 | PASS | NA
Name of Tester
Marina Ahmadi |  |  | N/A | N/A | N/A | #VALUE! | #VALUE! | #VALUE!
|  |  | N/A | N/A | N/A | #VALUE! | #VALUE! | #VALUE!
Print Full Name, Sign, and Date
Test Testsson, JESP, 2026 06 06
Comments | [5 empty] | For Information Only
[6 empty] | OC Mold(s) |  | Lid Mold(s)
[6 empty] | N/A |  | N/A
[6 empty] | N/A |  | N/A
[6 empty] | N/A |  | N/A
1
2
3
4
5
6
7
8
8
9
10
11
2
N/A

## Datasheet (2)
Part Number | Batch Number(s) | ROBAL | Cartridge ID | Initial Weight (mg) | Final Weight (mg) | Weight Loss (mg) | Weight Loss Pass/Fail | Observation
700-5702 | 1001506040 | ROBAL-006
|  |  | 03_0_01 | 37512.6 | 37509.1 | 3.5 | PASS | NA
Cartridge Number (LSP) | NOTE - All weight measurements should be done in "mg" and recorded in "mg". |  | 03_0_02 | 37625.5 | 37622.6 | 2.9 | PASS | NA
92302
|  |  | 03_0_03 | 37484.1 | 37481.8 | 2.3 | PASS | NA
PO Number | Assay Family | Weight Loss Spec | 03_0_04 | 37495.8 | 37492.1 | 3.7 | PASS | NA
1110580 | MTB | 100
|  |  | 03_0_05 | 37496.3 | 37496.4 | -0.1 | PASS | NA
Balance ID Number | Balance Cal Due Date |  | 03_0_06 | 37142.6 | 37141 | 1.6 | PASS | NA
SCLSYS01, 003070 | Apr-26
|  |  | 03_0_07 | 37592.6 | 37592.8 | -0.2 | PASS | NA
|  |  | 03_0_08 | 37507.4 | 37507.6 | -0.2 | PASS | NA
Vacuum Oven ID Number | Vacuum Oven Cal Due Date |  | 03_0_09 | 37252.7 | 37251.4 | 1.3 | PASS | NA
003478, 003298 | Jun-26
|  |  | 03_0_10 | 37393.8 | 37391.4 | 2.4 | PASS | NA
|  |  | 04_0_01 | 37673.1 | 37673.6 | -0.5 | PASS | NA
Timer ID Number | Timer Cal Due Date
Nr. 18, Nr. 19 | Mar-26 |  | 04_0_02 | 37480.5 | 37481.3 | -0.8 | PASS | NA
|  |  | 04_0_03 | 37451.4 | 37450.1 | 1.3 | PASS | NA
Configuration of Cartridge Lid with Chamber Identification |  |  | 04_0_04 | 37499.9 | 37499.5 | 0.4 | PASS | NA
|  |  | 04_0_05 | 37526.8 | 37525.7 | 1.1 | PASS | NA
|  |  | 04_0_06 | 37162.3 | 37162.9 | -0.6 | PASS | NA
|  |  | 04_0_07 | 37126.6 | 37126.7 | -0.1 | PASS | NA
|  |  | 04_0_08 | 37708.9 | 37708.9 | 0 | PASS | NA
|  |  | 04_0_09 | 37442.3 | 37441.1 | 1.2 | PASS | NA
|  |  | 04_0_10 | 37471.5 | 37471.8 | -0.3 | PASS | NA
Name of Tester
Evangelos Samakidis, Warda Yousaf |  |  | N/A | N/A | N/A | #VALUE! | #VALUE! | #VALUE!
|  |  | N/A | N/A | N/A | #VALUE! | #VALUE! | #VALUE!
Print Full Name, Sign, and Date
Test Testsson, JESP, 2026 06 06
Comments | [5 empty] | For Information Only
[6 empty] | OC Mold(s) |  | Lid Mold(s)
[6 empty] | N/A |  | N/A
[6 empty] | N/A |  | N/A
[6 empty] | N/A |  | N/A
1
2
3
4
5
6
7
8
8
9
10
11
2
N/A

## Datasheet (3)
Part Number | Batch Number(s) | ROBAL | Cartridge ID | Initial Weight (mg) | Final Weight (mg) | Weight Loss (mg) | Weight Loss Pass/Fail | Observation
700-5702 | 1001506040 | ROBAL-006
|  |  | 05_0_01 | 37492.9 | 37490.8 | 2.1 | PASS | NA
Cartridge Number (LSP) | NOTE - All weight measurements should be done in "mg" and recorded in "mg". |  | 05_0_02 | 37556.1 | 37555.5 | 0.6 | PASS | NA
92302
|  |  | 05_0_03 | 37490.6 | 37490.7 | -0.1 | PASS | NA
PO Number | Assay Family | Weight Loss Spec | 05_0_04 | 37470 | 37468.4 | 1.6 | PASS | NA
1110580 | MTB | 100
|  |  | 05_0_05 | 37609.2 | 37607.8 | 1.4 | PASS | NA
Balance ID Number | Balance Cal Due Date |  | 05_0_06 | 37736.8 | 37735 | 1.8 | PASS | NA
SCLSYS01, 003070 | Apr-26
|  |  | 05_0_07 | 37597.1 | 37595.6 | 1.5 | PASS | NA
|  |  | 05_0_08 | 37566.1 | 37564.7 | 1.4 | PASS | NA
Vacuum Oven ID Number | Vacuum Oven Cal Due Date |  | 05_0_09 | 37746.2 | 37744.5 | 1.7 | PASS | NA
003478, 003298 | Jun-26
|  |  | 05_0_10 | 37635.3 | 37632.7 | 2.6 | PASS | NA
|  |  | 06_0_01 | 37597.1 | 37595.7 | 1.4 | PASS | NA
Timer ID Number | Timer Cal Due Date
Nr. 18, Nr. 19 | Mar-26 |  | 06_0_02 | 37467.6 | 37466.8 | 0.8 | PASS | NA
|  |  | 06_0_03 | 37103 | 37102.4 | 0.6 | PASS | NA
Configuration of Cartridge Lid with Chamber Identification |  |  | 06_0_04 | 37419.6 | 37420.2 | -0.6 | PASS | NA
|  |  | 06_0_05 | 37619.9 | 37619.3 | 0.6 | PASS | NA
|  |  | 06_0_06 | 37520.4 | 37519.7 | 0.7 | PASS | NA
|  |  | 06_0_07 | 37702.8 | 37702.3 | 0.5 | PASS | NA
|  |  | 06_0_08 | 37494.2 | 37494.2 | 0 | PASS | NA
|  |  | 06_0_09 | 37684.3 | 37684.8 | -0.5 | PASS | NA
|  |  | 06_0_10 | 37639.2 | 37638.6 | 0.6 | PASS | NA
Name of Tester
Warda Yousaf, Mahdi Hussein |  |  | N/A | N/A | N/A | #VALUE! | #VALUE! | #VALUE!
|  |  | N/A | N/A | N/A | #VALUE! | #VALUE! | #VALUE!
Print Full Name, Sign, and Date
Test Testsson, JESP, 2026 06 06
Comments | [5 empty] | For Information Only
[6 empty] | OC Mold(s) |  | Lid Mold(s)
[6 empty] | N/A |  | N/A
[6 empty] | N/A |  | N/A
[6 empty] | N/A |  | N/A
1
2
3
4
5
6
7
8
8
9
10
11
2
N/A

## Datasheet (4)
Part Number | Batch Number(s) | ROBAL | Cartridge ID | Initial Weight (mg) | Final Weight (mg) | Weight Loss (mg) | Weight Loss Pass/Fail | Observation
700-5702 | 1001506040 | ROBAL-006
|  |  | 07_0_01 | 37758.2 | 37756.8 | 1.4 | PASS | NA
Cartridge Number (LSP) | NOTE - All weight measurements should be done in "mg" and recorded in "mg". |  | 07_0_02 | 37451.9 | 37450.7 | 1.2 | PASS | NA
92302
|  |  | 07_0_03 | 37645.1 | 37650 | -4.9 | PASS | NA
PO Number | Assay Family | Weight Loss Spec | 07_0_04 | 37729.5 | 37727.8 | 1.7 | PASS | NA
1110580 | MTB | 100
|  |  | 07_0_05 | 37769.1 | 37768.3 | 0.8 | PASS | NA
Balance ID Number | Balance Cal Due Date |  | 07_0_06 | 37476.8 | 37475.6 | 1.2 | PASS | NA
SCLSYS01, 003070 | Apr-26
|  |  | 07_0_07 | 37709.4 | 37708.7 | 0.7 | PASS | NA
|  |  | 07_0_08 | 37765.1 | 37764.5 | 0.6 | PASS | NA
Vacuum Oven ID Number | Vacuum Oven Cal Due Date |  | 07_0_09 | 37169 | 37168.2 | 0.8 | PASS | NA
003478, 003298 | Jun-26
|  |  | 07_0_10 | 37750.5 | 37749.2 | 1.3 | PASS | NA
|  |  | 08_0_01 | 37534.9 | 37534.6 | 0.3 | PASS | NA
Timer ID Number | Timer Cal Due Date
Nr. 18, Nr. 19 | Mar-26 |  | 08_0_02 | 37730.2 | 37729.3 | 0.9 | PASS | NA
|  |  | 08_0_03 | 37650.6 | 37649.7 | 0.9 | PASS | NA
Configuration of Cartridge Lid with Chamber Identification |  |  | 08_0_04 | 37694.2 | 37694.2 | 0 | PASS | Broken Chimney
|  |  | 08_0_05 | 37641.1 | 37640 | 1.1 | PASS | NA
|  |  | 08_0_06 | 37595.4 | 37595.1 | 0.3 | PASS | NA
|  |  | 08_0_07 | 37627.2 | 37627.2 | 0 | PASS | NA
|  |  | 08_0_08 | 37600.1 | 37599.6 | 0.5 | PASS | NA
|  |  | 08_0_09 | 37641.7 | 37642.5 | -0.8 | PASS | NA
|  |  | 08_0_10 | 37785.3 | 37784.3 | 1 | PASS | NA
Name of Tester
Mahdi Hussein |  |  | N/A | N/A | N/A | #VALUE! | #VALUE! | #VALUE!
|  |  | N/A | N/A | N/A | #VALUE! | #VALUE! | #VALUE!
Print Full Name, Sign, and Date
Test Testsson, JESP, 2026 06 06
Comments | [5 empty] | For Information Only
[6 empty] | OC Mold(s) |  | Lid Mold(s)
[6 empty] | N/A |  | N/A
[6 empty] | N/A |  | N/A
[6 empty] | N/A |  | N/A
1
2
3
4
5
6
7
8
8
9
10
11
2
N/A

## Datasheet (5)
Part Number | Batch Number(s) | ROBAL | Cartridge ID | Initial Weight (mg) | Final Weight (mg) | Weight Loss (mg) | Weight Loss Pass/Fail | Observation
700-5702 | 1001506040 | ROBAL-006
|  |  | 09_0_01 | 37535 | 37534.5 | 0.5 | PASS | NA
Cartridge Number (LSP) | NOTE - All weight measurements should be done in "mg" and recorded in "mg". |  | 09_0_02 | 37448 | 37447.4 | 0.6 | PASS | NA
92302
|  |  | 09_0_03 | 37455.3 | 37454.3 | 1 | PASS | NA
PO Number | Assay Family | Weight Loss Spec | 09_0_04 | 37453.4 | 37452.2 | 1.2 | PASS | NA
1110580 | MTB | 100
|  |  | 09_0_05 | 37560.2 | 37559.3 | 0.9 | PASS | NA
Balance ID Number | Balance Cal Due Date |  | 09_0_06 | 37503 | 37502.4 | 0.6 | PASS | NA
SCLSYS01, 003070 | Apr-26
|  |  | 09_0_07 | 37596.9 | 37594.8 | 2.1 | PASS | NA
|  |  | 09_0_08 | 37720 | 37719 | 1 | PASS | NA
Vacuum Oven ID Number | Vacuum Oven Cal Due Date |  | 09_0_09 | 37503.2 | 37501.7 | 1.5 | PASS | NA
003478, 003298 | Jun-26
|  |  | 09_0_10 | 37575.4 | 37574.3 | 1.1 | PASS | NA
|  |  | 10_0_01 | 37465.2 | 37465.6 | -0.4 | PASS | NA
Timer ID Number | Timer Cal Due Date
Nr. 18, Nr. 19 | Mar-26 |  | 10_0_02 | 37643.4 | 37642.5 | 0.9 | PASS | NA
|  |  | 10_0_03 | 37723 | 37722 | 1 | PASS | NA
Configuration of Cartridge Lid with Chamber Identification |  |  | 10_0_04 | 37503.3 | 37502.5 | 0.8 | PASS | NA
|  |  | 10_0_05 | 37502.6 | 37502.3 | 0.3 | PASS | NA
|  |  | 10_0_06 | 37432.9 | 37432.2 | 0.7 | PASS | NA
|  |  | 10_0_07 | 37601.4 | 37599.6 | 1.8 | PASS | NA
|  |  | 10_0_08 | 37152.4 | 37151.7 | 0.7 | PASS | NA
|  |  | 10_0_09 | 37530.6 | 37529.7 | 0.9 | PASS | NA
|  |  | 10_0_10 | 37512.8 | 37511.8 | 1 | PASS | NA
Name of Tester
Bincenth Salazar, David Björklund |  |  | N/A | N/A | N/A | #VALUE! | #VALUE! | #VALUE!
|  |  | N/A | N/A | N/A | #VALUE! | #VALUE! | #VALUE!
Print Full Name, Sign, and Date
Test Testsson, JESP, 2026 06 06
Comments | [5 empty] | For Information Only
[6 empty] | OC Mold(s) |  | Lid Mold(s)
[6 empty] | N/A |  | N/A
[6 empty] | N/A |  | N/A
[6 empty] | N/A |  | N/A
1
2
3
4
5
6
7
8
8
9
10
11
2
N/A

## Datasheet (6)
Part Number | Batch Number(s) | ROBAL | Cartridge ID | Initial Weight (mg) | Final Weight (mg) | Weight Loss (mg) | Weight Loss Pass/Fail | Observation
700-5702 | 1001506040 | ROBAL-006
|  |  | N/A | N/A | N/A | #VALUE! | #VALUE! | #VALUE!
Cartridge Number (LSP) | NOTE - All weight measurements should be done in "mg" and recorded in "mg". |  | N/A | N/A | N/A | #VALUE! | #VALUE! | #VALUE!
92302
|  |  | N/A | N/A | N/A | #VALUE! | #VALUE! | #VALUE!
PO Number | Assay Family | Weight Loss Spec | N/A | N/A | N/A | #VALUE! | #VALUE! | #VALUE!
1110580 | MTB | 100
|  |  | N/A | N/A | N/A | #VALUE! | #VALUE! | #VALUE!
Balance ID Number | Balance Cal Due Date |  | N/A | N/A | N/A | #VALUE! | #VALUE! | #VALUE!
SCLSYS01, 003070 | Apr-26
|  |  | N/A | N/A | N/A | #VALUE! | #VALUE! | #VALUE!
|  |  | N/A | N/A | N/A | #VALUE! | #VALUE! | #VALUE!
Vacuum Oven ID Number | Vacuum Oven Cal Due Date |  | N/A | N/A | N/A | #VALUE! | #VALUE! | #VALUE!
003478, 003298 | Jun-26
|  |  | N/A | N/A | N/A | #VALUE! | #VALUE! | #VALUE!
|  |  | N/A | N/A | N/A | #VALUE! | #VALUE! | #VALUE!
Timer ID Number | Timer Cal Due Date
Nr. 18, Nr. 19 | Mar-26 |  | N/A | N/A | N/A | #VALUE! | #VALUE! | #VALUE!
|  |  | N/A | N/A | N/A | #VALUE! | #VALUE! | #VALUE!
Configuration of Cartridge Lid with Chamber Identification |  |  | N/A | N/A | N/A | #VALUE! | #VALUE! | #VALUE!
|  |  | N/A | N/A | N/A | #VALUE! | #VALUE! | #VALUE!
|  |  | N/A | N/A | N/A | #VALUE! | #VALUE! | #VALUE!
|  |  | N/A | N/A | N/A | #VALUE! | #VALUE! | #VALUE!
|  |  | N/A | N/A | N/A | #VALUE! | #VALUE! | #VALUE!
|  |  | N/A | N/A | N/A | #VALUE! | #VALUE! | #VALUE!
|  |  | N/A | N/A | N/A | #VALUE! | #VALUE! | #VALUE!
Name of Tester
|  |  | N/A | N/A | N/A | #VALUE! | #VALUE! | #VALUE!
|  |  | N/A | N/A | N/A | #VALUE! | #VALUE! | #VALUE!
Print Full Name, Sign, and Date
Comments | [5 empty] | For Information Only
[6 empty] | OC Mold(s) |  | Lid Mold(s)
[6 empty] | N/A |  | N/A
[6 empty] | N/A |  | N/A
[6 empty] | N/A |  | N/A
1
2
3
4
5
6
7
8
8
9
10
11
2
N/A

## Datasheet (7)
Part Number | Batch Number(s) | ROBAL | Cartridge ID | Initial Weight (mg) | Final Weight (mg) | Weight Loss (mg) | Weight Loss Pass/Fail | Observation
700-5702 | 1001506040 | ROBAL-006
|  |  | N/A | N/A | N/A | #VALUE! | #VALUE! | #VALUE!
Cartridge Number (LSP) | NOTE - All weight measurements should be done in "mg" and recorded in "mg". |  | N/A | N/A | N/A | #VALUE! | #VALUE! | #VALUE!
92302
|  |  | N/A | N/A | N/A | #VALUE! | #VALUE! | #VALUE!
PO Number | Assay Family | Weight Loss Spec | N/A | N/A | N/A | #VALUE! | #VALUE! | #VALUE!
1110580 | MTB | 100
|  |  | N/A | N/A | N/A | #VALUE! | #VALUE! | #VALUE!
Balance ID Number | Balance Cal Due Date |  | N/A | N/A | N/A | #VALUE! | #VALUE! | #VALUE!
SCLSYS01, 003070 | Apr-26
|  |  | N/A | N/A | N/A | #VALUE! | #VALUE! | #VALUE!
|  |  | N/A | N/A | N/A | #VALUE! | #VALUE! | #VALUE!
Vacuum Oven ID Number | Vacuum Oven Cal Due Date |  | N/A | N/A | N/A | #VALUE! | #VALUE! | #VALUE!
003478, 003298 | Jun-26
|  |  | N/A | N/A | N/A | #VALUE! | #VALUE! | #VALUE!
|  |  | N/A | N/A | N/A | #VALUE! | #VALUE! | #VALUE!
Timer ID Number | Timer Cal Due Date
Nr. 18, Nr. 19 | Mar-26 |  | N/A | N/A | N/A | #VALUE! | #VALUE! | #VALUE!
|  |  | N/A | N/A | N/A | #VALUE! | #VALUE! | #VALUE!
Configuration of Cartridge Lid with Chamber Identification |  |  | N/A | N/A | N/A | #VALUE! | #VALUE! | #VALUE!
|  |  | N/A | N/A | N/A | #VALUE! | #VALUE! | #VALUE!
|  |  | N/A | N/A | N/A | #VALUE! | #VALUE! | #VALUE!
|  |  | N/A | N/A | N/A | #VALUE! | #VALUE! | #VALUE!
|  |  | N/A | N/A | N/A | #VALUE! | #VALUE! | #VALUE!
|  |  | N/A | N/A | N/A | #VALUE! | #VALUE! | #VALUE!
|  |  | N/A | N/A | N/A | #VALUE! | #VALUE! | #VALUE!
Name of Tester
|  |  | N/A | N/A | N/A | #VALUE! | #VALUE! | #VALUE!
|  |  | N/A | N/A | N/A | #VALUE! | #VALUE! | #VALUE!
Print Full Name, Sign, and Date
Comments | [5 empty] | For Information Only
[6 empty] | OC Mold(s) |  | Lid Mold(s)
[6 empty] | N/A |  | N/A
[6 empty] | N/A |  | N/A
[6 empty] | N/A |  | N/A
1
2
3
4
5
6
7
8
8
9
10
11
2
N/A

## Datasheet (8)
Part Number | Batch Number(s) | ROBAL | Cartridge ID | Initial Weight (mg) | Final Weight (mg) | Weight Loss (mg) | Weight Loss Pass/Fail | Observation
700-5702 | 1001506040 | ROBAL-006
|  |  | N/A | N/A | N/A | #VALUE! | #VALUE! | #VALUE!
Cartridge Number (LSP) | NOTE - All weight measurements should be done in "mg" and recorded in "mg". |  | N/A | N/A | N/A | #VALUE! | #VALUE! | #VALUE!
92302
|  |  | N/A | N/A | N/A | #VALUE! | #VALUE! | #VALUE!
PO Number | Assay Family | Weight Loss Spec | N/A | N/A | N/A | #VALUE! | #VALUE! | #VALUE!
1110580 | MTB | 100
|  |  | N/A | N/A | N/A | #VALUE! | #VALUE! | #VALUE!
Balance ID Number | Balance Cal Due Date |  | N/A | N/A | N/A | #VALUE! | #VALUE! | #VALUE!
SCLSYS01, 003070 | Apr-26
|  |  | N/A | N/A | N/A | #VALUE! | #VALUE! | #VALUE!
|  |  | N/A | N/A | N/A | #VALUE! | #VALUE! | #VALUE!
Vacuum Oven ID Number | Vacuum Oven Cal Due Date |  | N/A | N/A | N/A | #VALUE! | #VALUE! | #VALUE!
003478, 003298 | Jun-26
|  |  | N/A | N/A | N/A | #VALUE! | #VALUE! | #VALUE!
|  |  | N/A | N/A | N/A | #VALUE! | #VALUE! | #VALUE!
Timer ID Number | Timer Cal Due Date
Nr. 18, Nr. 19 | Mar-26 |  | N/A | N/A | N/A | #VALUE! | #VALUE! | #VALUE!
|  |  | N/A | N/A | N/A | #VALUE! | #VALUE! | #VALUE!
Configuration of Cartridge Lid with Chamber Identification |  |  | N/A | N/A | N/A | #VALUE! | #VALUE! | #VALUE!
|  |  | N/A | N/A | N/A | #VALUE! | #VALUE! | #VALUE!
|  |  | N/A | N/A | N/A | #VALUE! | #VALUE! | #VALUE!
|  |  | N/A | N/A | N/A | #VALUE! | #VALUE! | #VALUE!
|  |  | N/A | N/A | N/A | #VALUE! | #VALUE! | #VALUE!
|  |  | N/A | N/A | N/A | #VALUE! | #VALUE! | #VALUE!
|  |  | N/A | N/A | N/A | #VALUE! | #VALUE! | #VALUE!
Name of Tester
|  |  | N/A | N/A | N/A | #VALUE! | #VALUE! | #VALUE!
|  |  | N/A | N/A | N/A | #VALUE! | #VALUE! | #VALUE!
Print Full Name, Sign, and Date
Comments | [5 empty] | For Information Only
[6 empty] | OC Mold(s) |  | Lid Mold(s)
[6 empty] | N/A |  | N/A
[6 empty] | N/A |  | N/A
[6 empty] | N/A |  | N/A
1
2
3
4
5
6
7
8
8
9
10
11
2
N/A

## Datasheet (9)
Part Number | Batch Number(s) | ROBAL | Cartridge ID | Initial Weight (mg) | Final Weight (mg) | Weight Loss (mg) | Weight Loss Pass/Fail | Observation
700-5702 | 1001506040 | ROBAL-006
|  |  | N/A | N/A | N/A | #VALUE! | #VALUE! | #VALUE!
Cartridge Number (LSP) | NOTE - All weight measurements should be done in "mg" and recorded in "mg". |  | N/A | N/A | N/A | #VALUE! | #VALUE! | #VALUE!
92302
|  |  | N/A | N/A | N/A | #VALUE! | #VALUE! | #VALUE!
PO Number | Assay Family | Weight Loss Spec | N/A | N/A | N/A | #VALUE! | #VALUE! | #VALUE!
1110580 | MTB | 100
|  |  | N/A | N/A | N/A | #VALUE! | #VALUE! | #VALUE!
Balance ID Number | Balance Cal Due Date |  | N/A | N/A | N/A | #VALUE! | #VALUE! | #VALUE!
SCLSYS01, 003070 | Apr-26
|  |  | N/A | N/A | N/A | #VALUE! | #VALUE! | #VALUE!
|  |  | N/A | N/A | N/A | #VALUE! | #VALUE! | #VALUE!
Vacuum Oven ID Number | Vacuum Oven Cal Due Date |  | N/A | N/A | N/A | #VALUE! | #VALUE! | #VALUE!
003478, 003298 | Jun-26
|  |  | N/A | N/A | N/A | #VALUE! | #VALUE! | #VALUE!
|  |  | N/A | N/A | N/A | #VALUE! | #VALUE! | #VALUE!
Timer ID Number | Timer Cal Due Date
Nr. 18, Nr. 19 | Mar-26 |  | N/A | N/A | N/A | #VALUE! | #VALUE! | #VALUE!
|  |  | N/A | N/A | N/A | #VALUE! | #VALUE! | #VALUE!
Configuration of Cartridge Lid with Chamber Identification |  |  | N/A | N/A | N/A | #VALUE! | #VALUE! | #VALUE!
|  |  | N/A | N/A | N/A | #VALUE! | #VALUE! | #VALUE!
|  |  | N/A | N/A | N/A | #VALUE! | #VALUE! | #VALUE!
|  |  | N/A | N/A | N/A | #VALUE! | #VALUE! | #VALUE!
|  |  | N/A | N/A | N/A | #VALUE! | #VALUE! | #VALUE!
|  |  | N/A | N/A | N/A | #VALUE! | #VALUE! | #VALUE!
|  |  | N/A | N/A | N/A | #VALUE! | #VALUE! | #VALUE!
Name of Tester
|  |  | N/A | N/A | N/A | #VALUE! | #VALUE! | #VALUE!
|  |  | N/A | N/A | N/A | #VALUE! | #VALUE! | #VALUE!
Print Full Name, Sign, and Date
Comments | [5 empty] | For Information Only
[6 empty] | OC Mold(s) |  | Lid Mold(s)
[6 empty] | N/A |  | N/A
[6 empty] | N/A |  | N/A
[6 empty] | N/A |  | N/A
1
2
3
4
5
6
7
8
8
9
10
11
2
N/A

## Datasheet (10)
Part Number | Batch Number(s) | ROBAL | Cartridge ID | Initial Weight (mg) | Final Weight (mg) | Weight Loss (mg) | Weight Loss Pass/Fail | Observation
700-5702 | 1001506040 | ROBAL-006
|  |  | N/A | N/A | N/A | #VALUE! | #VALUE! | #VALUE!
Cartridge Number (LSP) | NOTE - All weight measurements should be done in "mg" and recorded in "mg". |  | N/A | N/A | N/A | #VALUE! | #VALUE! | #VALUE!
92302
|  |  | N/A | N/A | N/A | #VALUE! | #VALUE! | #VALUE!
PO Number | Assay Family | Weight Loss Spec | N/A | N/A | N/A | #VALUE! | #VALUE! | #VALUE!
1110580 | MTB | 100
|  |  | N/A | N/A | N/A | #VALUE! | #VALUE! | #VALUE!
Balance ID Number | Balance Cal Due Date |  | N/A | N/A | N/A | #VALUE! | #VALUE! | #VALUE!
SCLSYS01, 003070 | Apr-26
|  |  | N/A | N/A | N/A | #VALUE! | #VALUE! | #VALUE!
|  |  | N/A | N/A | N/A | #VALUE! | #VALUE! | #VALUE!
Vacuum Oven ID Number | Vacuum Oven Cal Due Date |  | N/A | N/A | N/A | #VALUE! | #VALUE! | #VALUE!
003478, 003298 | Jun-26
|  |  | N/A | N/A | N/A | #VALUE! | #VALUE! | #VALUE!
|  |  | N/A | N/A | N/A | #VALUE! | #VALUE! | #VALUE!
Timer ID Number | Timer Cal Due Date
Nr. 18, Nr. 19 | Mar-26 |  | N/A | N/A | N/A | #VALUE! | #VALUE! | #VALUE!
|  |  | N/A | N/A | N/A | #VALUE! | #VALUE! | #VALUE!
Configuration of Cartridge Lid with Chamber Identification |  |  | N/A | N/A | N/A | #VALUE! | #VALUE! | #VALUE!
|  |  | N/A | N/A | N/A | #VALUE! | #VALUE! | #VALUE!
|  |  | N/A | N/A | N/A | #VALUE! | #VALUE! | #VALUE!
|  |  | N/A | N/A | N/A | #VALUE! | #VALUE! | #VALUE!
|  |  | N/A | N/A | N/A | #VALUE! | #VALUE! | #VALUE!
|  |  | N/A | N/A | N/A | #VALUE! | #VALUE! | #VALUE!
|  |  | N/A | N/A | N/A | #VALUE! | #VALUE! | #VALUE!
Name of Tester
|  |  | N/A | N/A | N/A | #VALUE! | #VALUE! | #VALUE!
|  |  | N/A | N/A | N/A | #VALUE! | #VALUE! | #VALUE!
Print Full Name, Sign, and Date
Comments | [5 empty] | For Information Only
[6 empty] | OC Mold(s) |  | Lid Mold(s)
[6 empty] | N/A |  | N/A
[6 empty] | N/A |  | N/A
[6 empty] | N/A |  | N/A
1
2
3
4
5
6
7
8
8
9
10
11
2
N/A

## Replacement Cartridge (11)
Part Number | Batch Number(s) | ROBAL | Cartridge ID | Initial Weight (mg) | Final Weight (mg) | Weight Loss (mg) | Weight Loss Pass/Fail | Observation
700-5702 | 1001506040 | ROBAL-006
|  |  | N/A | N/A | N/A | #VALUE! | #VALUE! | #VALUE!
Cartridge Number (LSP) | NOTE - All weight measurements should be done in "mg" and recorded in "mg". |  | N/A | N/A | N/A | #VALUE! | #VALUE! | #VALUE!
92302
|  |  | N/A | N/A | N/A | #VALUE! | #VALUE! | #VALUE!
PO Number | Assay Family | Weight Loss Spec | N/A | N/A | N/A | #VALUE! | #VALUE! | #VALUE!
1110580 | MTB | 100
|  |  | N/A | N/A | N/A | #VALUE! | #VALUE! | #VALUE!
Balance ID Number | Balance Cal Due Date |  | N/A | N/A | N/A | #VALUE! | #VALUE! | #VALUE!
SCLSYS01, 003070 | Apr-26
|  |  | N/A | N/A | N/A | #VALUE! | #VALUE! | #VALUE!
|  |  | N/A | N/A | N/A | #VALUE! | #VALUE! | #VALUE!
Vacuum Oven ID Number | Vacuum Oven Cal Due Date |  | N/A | N/A | N/A | #VALUE! | #VALUE! | #VALUE!
003478, 003298 | Jun-26
|  |  | N/A | N/A | N/A | #VALUE! | #VALUE! | #VALUE!
|  |  | N/A | N/A | N/A | #VALUE! | #VALUE! | #VALUE!
Timer ID Number | Timer Cal Due Date
Nr. 18, Nr. 19 | Mar-26 |  | N/A | N/A | N/A | #VALUE! | #VALUE! | #VALUE!
|  |  | N/A | N/A | N/A | #VALUE! | #VALUE! | #VALUE!
Configuration of Cartridge Lid with Chamber Identification |  |  | N/A | N/A | N/A | #VALUE! | #VALUE! | #VALUE!
|  |  | N/A | N/A | N/A | #VALUE! | #VALUE! | #VALUE!
|  |  | N/A | N/A | N/A | #VALUE! | #VALUE! | #VALUE!
|  |  | N/A | N/A | N/A | #VALUE! | #VALUE! | #VALUE!
|  |  | N/A | N/A | N/A | #VALUE! | #VALUE! | #VALUE!
|  |  | N/A | N/A | N/A | #VALUE! | #VALUE! | #VALUE!
|  |  | N/A | N/A | N/A | #VALUE! | #VALUE! | #VALUE!
Name of Tester
|  |  | N/A | N/A | N/A | #VALUE! | #VALUE! | #VALUE!
|  |  | N/A | N/A | N/A | #VALUE! | #VALUE! | #VALUE!
Print Full Name, Sign, and Date
Comments | [5 empty] | For Information Only
[6 empty] | OC Mold(s) |  | Lid Mold(s)
[6 empty] | N/A |  | N/A
[6 empty] | N/A |  | N/A
[6 empty] | N/A |  | N/A
1
2
3
4
5
6
7
8
8
9
10
11
2
N/A

## Replacement Cartridge (12)
Part Number | Batch Number(s) | ROBAL | Cartridge ID | Initial Weight (mg) | Final Weight (mg) | Weight Loss (mg) | Weight Loss Pass/Fail | Observation
700-5702 | 1001506040 | ROBAL-006
|  |  | N/A | N/A | N/A | #VALUE! | #VALUE! | #VALUE!
Cartridge Number (LSP) | NOTE - All weight measurements should be done in "mg" and recorded in "mg". |  | N/A | N/A | N/A | #VALUE! | #VALUE! | #VALUE!
92302
|  |  | N/A | N/A | N/A | #VALUE! | #VALUE! | #VALUE!
PO Number | Assay Family | Weight Loss Spec | N/A | N/A | N/A | #VALUE! | #VALUE! | #VALUE!
1110580 | MTB | 100
|  |  | N/A | N/A | N/A | #VALUE! | #VALUE! | #VALUE!
Balance ID Number | Balance Cal Due Date |  | N/A | N/A | N/A | #VALUE! | #VALUE! | #VALUE!
SCLSYS01, 003070 | Apr-26
|  |  | N/A | N/A | N/A | #VALUE! | #VALUE! | #VALUE!
|  |  | N/A | N/A | N/A | #VALUE! | #VALUE! | #VALUE!
Vacuum Oven ID Number | Vacuum Oven Cal Due Date |  | N/A | N/A | N/A | #VALUE! | #VALUE! | #VALUE!
003478, 003298 | Jun-26
|  |  | N/A | N/A | N/A | #VALUE! | #VALUE! | #VALUE!
|  |  | N/A | N/A | N/A | #VALUE! | #VALUE! | #VALUE!
Timer ID Number | Timer Cal Due Date
Nr. 18, Nr. 19 | Mar-26 |  | N/A | N/A | N/A | #VALUE! | #VALUE! | #VALUE!
|  |  | N/A | N/A | N/A | #VALUE! | #VALUE! | #VALUE!
Configuration of Cartridge Lid with Chamber Identification |  |  | N/A | N/A | N/A | #VALUE! | #VALUE! | #VALUE!
|  |  | N/A | N/A | N/A | #VALUE! | #VALUE! | #VALUE!
|  |  | N/A | N/A | N/A | #VALUE! | #VALUE! | #VALUE!
|  |  | N/A | N/A | N/A | #VALUE! | #VALUE! | #VALUE!
|  |  | N/A | N/A | N/A | #VALUE! | #VALUE! | #VALUE!
|  |  | N/A | N/A | N/A | #VALUE! | #VALUE! | #VALUE!
|  |  | N/A | N/A | N/A | #VALUE! | #VALUE! | #VALUE!
Name of Tester
|  |  | N/A | N/A | N/A | #VALUE! | #VALUE! | #VALUE!
|  |  | N/A | N/A | N/A | #VALUE! | #VALUE! | #VALUE!
Print Full Name, Sign, and Date
Comments | [5 empty] | For Information Only
[6 empty] | OC Mold(s) |  | Lid Mold(s)
[6 empty] | N/A |  | N/A
[6 empty] | N/A |  | N/A
[6 empty] | N/A |  | N/A
1
2
3
4
5
6
7
8
8
9
10
11
2
N/A

## Replacement Cartridge (13)
Part Number | Batch Number(s) | ROBAL | Cartridge ID | Initial Weight (mg) | Final Weight (mg) | Weight Loss (mg) | Weight Loss Pass/Fail | Observation
700-5702 | 1001506040 | ROBAL-006
|  |  | N/A | N/A | N/A | #VALUE! | #VALUE! | #VALUE!
Cartridge Number (LSP) | NOTE - All weight measurements should be done in "mg" and recorded in "mg". |  | N/A | N/A | N/A | #VALUE! | #VALUE! | #VALUE!
92302
|  |  | N/A | N/A | N/A | #VALUE! | #VALUE! | #VALUE!
PO Number | Assay Family | Weight Loss Spec | N/A | N/A | N/A | #VALUE! | #VALUE! | #VALUE!
1110580 | MTB | 100
|  |  | N/A | N/A | N/A | #VALUE! | #VALUE! | #VALUE!
Balance ID Number | Balance Cal Due Date |  | N/A | N/A | N/A | #VALUE! | #VALUE! | #VALUE!
SCLSYS01, 003070 | Apr-26
|  |  | N/A | N/A | N/A | #VALUE! | #VALUE! | #VALUE!
|  |  | N/A | N/A | N/A | #VALUE! | #VALUE! | #VALUE!
Vacuum Oven ID Number | Vacuum Oven Cal Due Date |  | N/A | N/A | N/A | #VALUE! | #VALUE! | #VALUE!
003478, 003298 | Jun-26
|  |  | N/A | N/A | N/A | #VALUE! | #VALUE! | #VALUE!
|  |  | N/A | N/A | N/A | #VALUE! | #VALUE! | #VALUE!
Timer ID Number | Timer Cal Due Date
Nr. 18, Nr. 19 | Mar-26 |  | N/A | N/A | N/A | #VALUE! | #VALUE! | #VALUE!
|  |  | N/A | N/A | N/A | #VALUE! | #VALUE! | #VALUE!
Configuration of Cartridge Lid with Chamber Identification |  |  | N/A | N/A | N/A | #VALUE! | #VALUE! | #VALUE!
|  |  | N/A | N/A | N/A | #VALUE! | #VALUE! | #VALUE!
|  |  | N/A | N/A | N/A | #VALUE! | #VALUE! | #VALUE!
|  |  | N/A | N/A | N/A | #VALUE! | #VALUE! | #VALUE!
|  |  | N/A | N/A | N/A | #VALUE! | #VALUE! | #VALUE!
|  |  | N/A | N/A | N/A | #VALUE! | #VALUE! | #VALUE!
|  |  | N/A | N/A | N/A | #VALUE! | #VALUE! | #VALUE!
Name of Tester
|  |  | N/A | N/A | N/A | #VALUE! | #VALUE! | #VALUE!
|  |  | N/A | N/A | N/A | #VALUE! | #VALUE! | #VALUE!
Print Full Name, Sign, and Date
Comments | [5 empty] | For Information Only
[6 empty] | OC Mold(s) |  | Lid Mold(s)
[6 empty] | N/A |  | N/A
[6 empty] | N/A |  | N/A
[6 empty] | N/A |  | N/A
1
2
3
4
5
6
7
8
8
9
10
11
2
N/A